## Sheet1
ADDRESS | parameter | range | multiplying factor | data format
0x30001 | refernce temp | 0.0 to 200.0 deg C | 10 | long int | input
0x30003 | temp Low | 0.0 to 200.0 deg C | 10 | long int | holding
0x30005 | temp High | 0.0 to 200.0 deg C | 10 | long int | holding
0x30007 | Arc | 0.5 to 1.5 | 10 | long int | input
0x30009 | status | 1 to 3 | 10 | long int | input
0x30011 | HH_set | 0 to 99 Hrs | 10 | long int | input
0x30013 | MM_set | 0 to 59 mm | 10 | long int | input
0x30015 | SS_set | 0 to59 ss | 10 | long int | input
0x30017 | HH_Elapsed | 0 to 99 Hrs | 10 | long int | holding
0x30019 | MM_Elapsed | o to 59 mm | 10 | long int | holding
0x30021 | SS_Elapsed | o to 59 ss | 10 | long int | holding
0x30023 | Tortue | o to 999.00 | 100 | long int | holding
max Torque
Baud Rate | 9600
start bit | 1
stop bit | 1
parity | nul

## Sheet2
start of string #
end of string $
All the data is in ASCII
Start Command | #S_XXX.X_XXX.XX_XXX_XX$ (#Start_ref temp_max Torque_time_arc$)
Stop Command | #T$
Read Command #Q$
Response to Read Command #XXX.X_XXX.X_XXX.X_XXX.XX_XXX.XX_XXX_XXX__XX_X$ (#_ref temp_low temp_hi temp_max torque_actual torque_set time_elapsed time_arc_status_$)